## CB (2008-2020) Tbl1 and Chart
Table 1. Total phosphorus loading estimates (MTA) to Lake Erie by source type. (CENTRAL BASIN)
Year | Monitored Tributary (Non-Point Sources only) | Adjustment for Unmonitored Area | Direct Point Sources | Indirect Point Sources | Atmospheric Deposition | Input from Lake Huron | Total Load | Target | Runoff for Major Tributaries (m^3/10x6)1
2008 | 5638.5205 | 1421.6585 | 1423.5382 | 439.9818 | 314.736 | 321 | 9559.4351 | 6000 | 1563.9783
2009 | 3650.208 | 1275.969 | 1268.493 | 418.749 | 589.734 | 321 | 7524.153 | 6000 | 1317.6544
2010 | 2381.425 | 755.893 | 1117.967 | 347.303 | 283.714 | 321 | 5207.302 | 6000 | 937.0992
2011 | 5574.167 | 2104.525 | 1114.394 | 387.411 | 428.1 | 321 | 9929.597 | 6000 | 1460.3445
2012 | 3915.199 | 1366.931 | 901.552 | 357.944 | 269.914 | 321 | 7132.54 | 6000 | 1205.2972
2013 | 4145.979 | 1591.7 | 769.546 | 372.249 | 398.713 | 321 | 7599.187 | 6000 | 1230.7916
2014 | 3929.302 | 1499.705 | 822.306 | 331.76 | 273.347 | 321 | 7177.42 | 6000 | 1484.955
2015 | 3390.788 | 1048.758 | 910.589 | 339.55 | 260.975 | 321 | 6271.661 | 6000 | 1252.3019
2016 | 2157.481 | 838.473 | 913.929 | 335.268 | 275.821 | 321 | 4841.973 | 6000 | 942.2837
2017 | 4773.382 | 1691.469 | 831.126 | 334.148 | 421.868 | 321 | 8372.993 | 6000 | 1369.4536
2018 | 4716.059 | 2078.65 | 896.503 | 318.103 | 411.277 | 321 | 8741.592 | 6000 | 1304.7518
2019 | 6710.105 | 3025.317 | 999.656 | 310.802 | 249.256 | 321 | 11616.136 | 6000 | 1734.5145
2020 | 4554 | 1959 | 844.904 | 302 | 306.759 | 321 | 8288 | 6000 | 1175.484
1 Total discharge volume for the Thames, Maumee, Sandusky, Cuyahoga, and Grand (Ontario) rivers combined, in millions of cubic meters.
(p) = Provisional for Canadian point sources

## Central Basin Tbl 2
Table 2. Total phosphorus loading estimates (MTA) for the Central Basin drainage area (including Detroit River and Western basin).
Updated 6/25/21
2020
| Load | S.E.
United States
Monitored Tributary | 4354.431 | 45.0153
Adjustment for Unmonitored Area | 1442.756 | 16.8739
Direct Industrial Point Source | 5.894 | 0.46435
Direct Municipal Point Source | 790.41 | 12.0035
Indirect Industrial Point Source1 | 12.661 | 0.088006
Indirect Municipal Point Source1 | 253.076 | 3.7772
U.S. Total | 6593.491 | 49.5515
Canada
Monitored Tributary | 502.122 | 13.5299
Adjustment for Unmonitored Area | 515.892 | 17.179
Direct Industrial Point Source | 11.985 | 0.55
Direct Municipal Point Source | 36.615 | 1.812
Indirect Industrial Point Source1 | 0 | 0
Indirect Municipal Point Source1 | 36.131 | 1.088
Canadian Total | 1066.614 | 21.9494
Atmospheric | 306.759 | 162.1177
Input from Lake Huron2 | 321
Basin Total | 8287.864 | 171
1included in monitored tributary.
22003-2008 from Chapra and Dolan (2012); constant load used after 2008 in Maccoux 2016.
Blank cell indicates no reported load; zero indicates reported load is zero or rounds to zero
All values rounded to nearest whole number (numbers below one rounded to nearest tenth)

## Tributary Data
Spring Tributary Data (load measured at monitoring location)
River | Year | Spring Discharge (million cubic meters) | Spring TP load | Spring TP load Target | Spring SRP load | Spring SRP load Target | Spring FWM TP conc. (mg/L) | Spring FWM TP Target | Spring FWM SRP conc. (mg/L) | Spring FWM SRP Target
Maumee River | 2008 | 3756.453 | 1414.108 | 860 | 302.251 | 186 | 0.37645 | 0.23 | 0.080462 | 0.05
Maumee River | 2009 | 3335.141 | 1369.739 | 860 | 211.178 | 186 | 0.4107 | 0.23 | 0.063319 | 0.05
Maumee River | 2010 | 3612.797 | 1307.353 | 860 | 323.788 | 186 | 0.36187 | 0.23 | 0.089623 | 0.05
Maumee River | 2011 | 5097.134 | 2317.986 | 860 | 429.997 | 186 | 0.45476 | 0.23 | 0.084361 | 0.05
Maumee River | 2012 | 1038.777 | 393.062 | 860 | 63.751 | 186 | 0.37839 | 0.23 | 0.061371 | 0.05
Maumee River | 2013 | 3341.66 | 1249.501 | 860 | 288.911 | 186 | 0.37392 | 0.23 | 0.086457 | 0.05
Maumee River | 2014 | 3474.709 | 1155.23 | 860 | 306.475 | 186 | 0.33247 | 0.23 | 0.088202 | 0.05
Maumee River | 2015 | 5546.935 | 2059.641 | 860 | 609 | 186 | 0.37131 | 0.23 | 0.10979 | 0.05
Maumee River | 2016 | 2490.466 | 755.293 | 860 | 143.979 | 186 | 0.30327 | 0.23 | 0.057812 | 0.05
Maumee River | 2017 | 4367 | 1905 | 860 | 399 | 186 | 0.43623 | 0.23 | 0.091367 | 0.05
Maumee River | 2018 | 3019 | 1079 | 860 | 217 | 186 | 0.3574 | 0.23 | 0.071878 | 0.05
Maumee River | 2019 | 4982.5198 | 2041.9679 | 860 | 345.448 | 186 | 0.40983 | 0.23 | 0.069332 | 0.05
Maumee River | 2020 | 2814.524 | 1404.546 | 860 | 215.2927 | 186 | 0.49904 | 0.23 | 0.076493 | 0.05
Portage River | 2008
Portage River | 2009
Portage River | 2010
Portage River | 2011 | 415.748 | 171.35 |  | 32.594 |  | 0.41215 | 0.27 | 0.078398 | 0.05
Portage River | 2012 | 94.363 | 31.969 |  | 6.559 |  | 0.33879 | 0.27 | 0.069508 | 0.05
Portage River | 2013 | 218.636 | 71.936 |  | 21.861 |  | 0.32902 | 0.27 | 0.099988 | 0.05
Portage River | 2014 | 186.734 | 62.434 |  | 14.131 |  | 0.33435 | 0.27 | 0.075674 | 0.05
Portage River | 2015 | 388.791 | 111.422 |  | 40.094 |  | 0.28659 | 0.27 | 0.10312 | 0.05
Portage River | 2016 | 193.596 | 67.318 |  | 10.992 |  | 0.34772 | 0.27 | 0.056778 | 0.05
Portage River | 2017 | 292 | 115 |  | 29 |  | 0.39384 | 0.27 | 0.099315 | 0.05
Portage River | 2018 | 189 | 69 |  | 15 |  | 0.36508 | 0.27 | 0.079365 | 0.05
Portage River | 2019 | 386.6254 | 146.9203 |  | 29.4479 |  | 0.38001 | 0.27 | 0.076167 | 0.05
Portage River | 2020 | 180.8986 | 93.064 |  | 12.6101 |  | 0.51445 | 0.27 | 0.069708 | 0.05
Sandusky River | 2008 | 962.07 | 366.89 | 230 | 69 | 43 | 0.38135 | 0.23 | 0.07172 | 0.05
Sandusky River | 2009 | 437.34 | 201.64 | 230 | 29.45 | 43 | 0.46106 | 0.23 | 0.067339 | 0.05
Sandusky River | 2010 | 731.45 | 311.61 | 230 | 65.96 | 43 | 0.42602 | 0.23 | 0.090177 | 0.05
Sandusky River | 2011 | 1293.68 | 700.79 | 230 | 126.73 | 43 | 0.5417 | 0.23 | 0.097961 | 0.05
Sandusky River | 2012 | 270.61 | 142.65 | 230 | 15.5 | 43 | 0.52714 | 0.23 | 0.057278 | 0.05
Sandusky River | 2013 | 871.69 | 364.407 | 230 | 87.808 | 43 | 0.41805 | 0.23 | 0.10073 | 0.05
Sandusky River | 2014 | 650.948 | 269.812 | 230 | 59.64 | 43 | 0.41449 | 0.23 | 0.09162 | 0.05
Sandusky River | 2015 | 911.136 | 328.851 | 230 | 91.9294 | 43 | 0.36092 | 0.23 | 0.1009 | 0.05
Sandusky River | 2016 | 494.829 | 160.057 | 230 | 30.561 | 43 | 0.32346 | 0.23 | 0.061761 | 0.05
Sandusky River | 2017 | 781 | 349.718 | 230 | 90.1238 | 43 | 0.44778 | 0.23 | 0.1154 | 0.05
Sandusky River | 2018 | 574 | 244.4062 | 230 | 49.9804 | 43 | 0.42579 | 0.23 | 0.087074 | 0.05
Sandusky River | 2019 | 902.9421 | 417.5711 | 230 | 78.8943 | 43 | 0.46246 | 0.23 | 0.087375 | 0.05
Sandusky River | 2020 | 549.9183 | 329.366 | 230 | 49.8465 | 43 | 0.59894 | 0.23 | 0.090643 | 0.05
Cedar-Toussaint | 2008
Cedar-Toussaint | 2009
Cedar-Toussaint | 2010
Cedar-Toussaint | 2011
Cedar-Toussaint | 2012
Cedar-Toussaint | 2013
Cedar-Toussaint | 2014
Cedar-Toussaint | 2015
Cedar-Toussaint | 2016
Cedar-Toussaint | 2017 |  | 91.974
Cedar-Toussaint | 2018 |  | 54.171
Cedar-Toussaint | 2019 |  | 118.557
Cedar-Toussaint | 2020 |  | 74.95 |  | Won't have actual values for SRP
Huron River (OH) | 2008
Huron River (OH) | 2009 |  | 10.045
Huron River (OH) | 2010 |  | 29.872 |  | 7.638
Huron River (OH) | 2011 |  | 20.783 |  | 14.29
Huron River (OH) | 2012 |  | 2.983 |  | 1.097
Huron River (OH) | 2013 |  | 37.356 |  | 10.292
Huron River (OH) | 2014 |  | 17.945
Huron River (OH) | 2015 |  | 9.987
Huron River (OH) | 2016 |  | 25.923
Huron River (OH) | 2017
Huron River (OH) | 2018 | 166.8558 | 62.8513 |  | 7 |  | 0.37668 |  | 0.041952
Huron River (OH) | 2019 | 221.1993 | 93.8376 |  | 9.0125 |  | 0.42422 |  | 0.040744
Huron River (OH) | 2020 | 201.3775 | 135.283 |  | 7.5195 |  | 0.67179 |  | 0.03734
River Raisin | 2008 | 561.848 | 83.455 | 50 | 19.589 |  | 0.14854 | 0.09 | 0.034865
River Raisin | 2009 | 574.689 | 92.042 | 50 | 16.665 |  | 0.16016 | 0.09 | 0.028998
River Raisin | 2010 | 536.699 | 68.229 | 50 | 16.747 |  | 0.12713 | 0.09 | 0.031204
River Raisin | 2011 | 691.091 | 132.969 | 50 | 29.432 |  | 0.1924 | 0.09 | 0.042588
River Raisin | 2012 | 249.947 | 27.09 | 50 | 6.363 |  | 0.10838 | 0.09 | 0.025457
River Raisin | 2013 | 444.882 | 56.876 | 50 | 14.341 |  | 0.12785 | 0.09 | 0.032236
River Raisin | 2014 | 455.295 | 58.826 | 50 | 17.841 |  | 0.1292 | 0.09 | 0.039186
River Raisin | 2015 | 511.217 | 74.875 | 50 | 24.142 |  | 0.14646 | 0.09 | 0.047225
River Raisin | 2016 | 333.185 | 40.183 | 50 | 9.142 |  | 0.1206 | 0.09 | 0.027438
River Raisin | 2017 | 498.7291 | 115.7937 | 50 | 20.8829 |  | 0.23218 | 0.09 | 0.041872
River Raisin | 2018 | 516.1399 | 88.8202 | 50 | 18.9387 |  | 0.17209 | 0.09 | 0.036693
River Raisin | 2019 | 606.6817 | 129.4108 | 50 | 24.5501 |  | 0.21331 | 0.09 | 0.040466
River Raisin | 2020 | 445.7213 | 84.628 | 50 | 18.6887 |  | 0.18987 | 0.09 | 0.041929
Leamington Tributaries | 2008
Leamington Tributaries | 2009
Leamington Tributaries | 2010
Leamington Tributaries | 2011
Leamington Tributaries | 2012
Leamington Tributaries | 2013
Leamington Tributaries | 2014
Leamington Tributaries | 2015
Leamington Tributaries | 2016
Leamington Tributaries | 2017
Leamington Tributaries | 2018
Leamington Tributaries | 2019
Leamington Tributaries | 2020
Thames River | 2008 | 954.9947 | 70.87 |  | 10.557 |  | 0.07421 |  | 0.01105
Thames River | 2009 | 1101.5824 | 106.366 |  | 24.098 |  | 0.09656 |  | 0.02188
Thames River | 2010 | 691.3377 | 48.516 |  | 5.722 |  | 0.07018 |  | 0.00828
Thames River | 2011 | 1542.5352 | 366.619 |  | 130.188 |  | 0.23767 |  | 0.0844
Thames River | 2012 | 357.5661 | 27.861 |  | 5.064 |  | 0.07792 |  | 0.01416
Thames River | 2013 | 1163.5672 | 79.07 |  | 27.479 |  | 0.06795 |  | 0.02362
Thames River | 2014 | 1135.8333 | 194.432 |  | 66.065 |  | 0.17118 |  | 0.05816
Thames River | 2015 | 879.2751 | 159.717 |  | 56.426 |  | 0.18165 |  | 0.06417
Thames River | 2016 | 844.8126 | 39.566 |  | 6.962 |  | 0.04683 |  | 0.00824
Thames River | 2017 | 1016.649 | 185.558 |  | 32.023 |  | 0.18252 |  | 0.0315
Thames River | 2018 | 755.4112 | 126.363 |  | 26.331 |  | 0.16728 |  | 0.03486
Thames River | 2019 | 1137.3403 | 272.003 |  | 66.509 |  | 0.23916 |  | 0.05848
Thames River | 2020 | 647.4368 | 89.272 |  | 36.123 |  | 0.13789 |  | 0.055794
|  |  |  | 2008 | 72.243 | 954.9947
Hypoxia Priority Tributaries (Note: Load est for entire watershed/complex) |  |  |  | 2009 | 83.332 | 1101.5824
River | Year | Annual TP load | Annual TP load Target | 2010 | 52.298 | 691.3377
Detroit River (US) | 2008 | 1261 | 756 | 2011 | 116.689 | 1542.5352
Detroit River (US) | 2009 | 1242 | 756 | 2012 | 27.049 | 357.5661
Detroit River (US) | 2010 | 1241 | 756 | 2013 | 88.021 | 1163.5672
Detroit River (US) | 2011 | 1216 | 756 | 2014 | 85.923 | 1135.8333
Detroit River (US) | 2012 | 1014 | 756 | 2015 | 66.515 | 879.2751
Detroit River (US) | 2013 | 958 | 756 | 2016 | 63.908 | 844.8126
Detroit River (US) | 2014 | 625 | 756 | 2017 | 76.907 | 1016.649
Detroit River (US) | 2015 | 738 | 756 | 2018 | 57.145 | 755.4112
Detroit River (US) | 2016 | 699 | 756 | 2019 | 86.037 | 1137.3403
Detroit River (US) | 2017 | 758 | 756
Detroit River (US) | 2018 | 869 | 756
Detroit River (US) | 2019 | 985 | 756
Detroit River (US) | 2020 | 911.722 | 756
Detroit River (CAN) | 2008
Detroit River (CAN) | 2009
Detroit River (CAN) | 2010
Detroit River (CAN) | 2011
Detroit River (CAN) | 2012
Detroit River (CAN) | 2013
Detroit River (CAN) | 2014
Detroit River (CAN) | 2015
Detroit River (CAN) | 2016
Detroit River (CAN) | 2017
Detroit River (CAN) | 2018
Detroit River (CAN) | 2019
Detroit River (CAN) | 2020
Maumee River | 2008 | 3811.9557 | 2287
Maumee River | 2009 | 2329.1394 | 2287
Maumee River | 2010 | 1679.4507 | 2287
Maumee River | 2011 | 3007.3834 | 2287
Maumee River | 2012 | 2410.6557 | 2287
Maumee River | 2013 | 2286.6119 | 2287
Maumee River | 2014 | 2213.3567 | 2287
Maumee River | 2015 | 2467.0028 | 2287
Maumee River | 2016 | 1309.0715 | 2287
Maumee River | 2017 | 3138 | 2287
Maumee River | 2018 | 2437 | 2287
Maumee River | 2019 | 3887.658 | 2287
Maumee River | 2020 | 2663.915 | 2287
Portage River | 2008 | 359.1243 | 215
Portage River | 2009 | 255.2613 | 215
Portage River | 2010 | 131.4348 | 215
Portage River | 2011 | 544.2814 | 215
Portage River | 2012 | 452.0607 | 215
Portage River | 2013 | 304.9629 | 215
Portage River | 2014 | 234.6508 | 215
Portage River | 2015 | 178.3529 | 215
Portage River | 2016 | 149 | 215
Portage River | 2017 | 230.458 | 215
Portage River | 2018 | 262.623 | 215
Portage River | 2019 | 378.677 | 215
Portage River | 2020 | 254.138 | 215
Cuyahoga River | 2008 | 451.6832 | 271
Cuyahoga River | 2009 | 397.9696 | 271
Cuyahoga River | 2010 | 269.4745 | 271
Cuyahoga River | 2011 | 467.5257 | 271
Cuyahoga River | 2012 | 299.2026 | 271
Cuyahoga River | 2013 | 388.8598 | 271
Cuyahoga River | 2014 | 350 | 271
Cuyahoga River | 2015 | 303.993 | 271
Cuyahoga River | 2016 | 212.6146 | 271
Cuyahoga River | 2017 | 343.83 | 271
Cuyahoga River | 2018 | 307.109 | 271
Cuyahoga River | 2019 | 384.319 | 271
Cuyahoga River | 2020 | 262.812 | 271
River Raisin | 2008 | 261.6747 | 157
River Raisin | 2009 | 172.2743 | 157
River Raisin | 2010 | 160.7405 | 157
River Raisin | 2011 | 184.7995 | 157
River Raisin | 2012 | 200.5405 | 157
River Raisin | 2013 | 87.7439 | 157
River Raisin | 2014 | 95.1015 | 157
River Raisin | 2015 | 105 | 157
River Raisin | 2016 | 76 | 157
River Raisin | 2017 | 219 | 157
River Raisin | 2018 | 182.781 | 157
River Raisin | 2019 | 243.098 | 157
River Raisin | 2020 | 242.096 | 157
Sandusky River | 2008 | 1100.9846 | 660
Sandusky River | 2009 | 511.2415 | 660
Sandusky River | 2010 | 429.0975 | 660
Sandusky River | 2011 | 1164.5607 | 660
Sandusky River | 2012 | 792.8862 | 660
Sandusky River | 2013 | 773.1713 | 660
Sandusky River | 2014 | 697.9863 | 660
Sandusky River | 2015 | 455.7571 | 660
Sandusky River | 2016 | 389.2618 | 660
Sandusky River | 2017 | 682.951 | 660
Sandusky River | 2018 | 761.816 | 660
Sandusky River | 2019 | 1031.248 | 660
Sandusky River | 2020 | 616.275 | 660
Huron River (OH) | 2008 | 204.8945 | 123
Huron River (OH) | 2009 | 32.1301 | 123
Huron River (OH) | 2010 | 68.8443 | 123
Huron River (OH) | 2011 | 70.4372 | 123
Huron River (OH) | 2012 | 47.5635 | 123
Huron River (OH) | 2013 | 156.818 | 123
Huron River (OH) | 2014 | 63.2312 | 123
Huron River (OH) | 2015 | 19.5718 | 123
Huron River (OH) | 2016 | 79.3303 | 123
Huron River (OH) | 2017 | 156.5434 | 123
Huron River (OH) | 2018 | 307.9916 | 123
Huron River (OH) | 2019 | 378.286 | 123
Huron River (OH) | 2020 | 291.714 | 123
Vermillion River | 2008 | 202.3853 | 121
Vermillion River | 2009 | 20.6396 | 121
Vermillion River | 2010 | 46.9764 | 121
Vermillion River | 2011 | 141.8986 | 121
Vermillion River | 2012 | 113.1287 | 121
Vermillion River | 2013 | 215.1182 | 121
Vermillion River | 2014 | 139.8966 | 121
Vermillion River | 2015 | 19.2572 | 121
Vermillion River | 2016 | 92.368 | 121
Vermillion River | 2017 | 94.1785 | 121
Vermillion River | 2018 | 53.1776 | 121
Vermillion River | 2019 | 81.883 | 121
Vermillion River | 2020 | 46.57 | 121
Grand River (OH) | 2008 | 165.2273 | 99
Grand River (OH) | 2009 | 66.2628 | 99
Grand River (OH) | 2010 | 55.4729 | 99
Grand River (OH) | 2011 | 107.571 | 99
Grand River (OH) | 2012 | 51.7809 | 99
Grand River (OH) | 2013 | 54.1858 | 99
Grand River (OH) | 2014 | 36.4705 | 99
Grand River (OH) | 2015 | 65.0795 | 99
Grand River (OH) | 2016 | 32.1413 | 99
Grand River (OH) | 2017 | 132 | 99
Grand River (OH) | 2018 | 243 | 99
Grand River (OH) | 2019 | 480.861 | 99
Grand River (OH) | 2020 | 221.844 | 99
Thames River | 2008 | 196.224
Thames River | 2009 | 382.07
Thames River | 2010 | 99.169
Thames River | 2011 | 588.297
Thames River | 2012 | 179.64
Thames River | 2013 | 362.4
Thames River | 2014 | 552.665
Thames River | 2015 | 329.873
Thames River | 2016 | 284.534
Thames River | 2017 | 411.329
Thames River | 2018 | 587.912
Thames River | 2019 | 672.394
Thames River | 2020 | 424.482
Note on I95: [Threaded comment] Your version of Excel allows you to read this threaded comment; however, any edits to it will get removed if the file is opened in a newer version of Excel. Learn more: https://go.microsoft.com/fwlink/?linkid=870924 Comment: This column contains what I compute the spring TP FWMC should be based on the reported volume and load. Perhaps the reported volumes are too low?